## Sheet1
Prog number | Key | Name | Replacement name | Comment
1 | sys_eybond_ctrl_57 | Auto Restart When Over Temperature Occurs | Auto Restart When Over Temperature Occurs | Prog 07
2 | sys_eybond_ctrl_60 | Battery EQ Mode | Battery EQ Mode | Prog 33
3 | bat_eybond_ctrl_66 | Battery Type | Battery Type | Prog 05
4 | bat_eybond_ctrl_82 | Low DC Protection SOC In Grid Mode | Low DC Protection SOC In Grid Mode | Prog 43
5 | bat_eybond_ctrl_84 | Off grid mode battery discharge SOC protection value | Off grid mode battery discharge SOC protection value | Prog 45
6 | bat_eybond_ctrl_83 | SOC recovery value of battery discharge in mains mode | SOC recovery value of battery discharge in mains mode | Prog 44
7 | sys_eybond_ctrl_52 | Beeps While Primary Source Is Interrupted | Beeps While Primary Source Is Interrupted | Prog 18
8 | bat_eybond_ctrl_68 | Bulk Charging Voltage (C.V Voltage) | Bulk Charging Voltage (C.V Voltage) | Prog 26
9 | bat_eybond_ctrl_75 | Charger Source Priority | Charger Source Priority | Prog 16
10 | bat_eybond_ctrl_69 | Floating Charging Voltage | Floating Charging Voltage | Prog 27
11 | sys_forced_eq_charging | Forced EQ Charging | Forced EQ Charging | Prog 39
12 | bat_eybond_ctrl_77 | Max.AC.Charging Current | Max.AC.Charging Current | Prog 11
13 | bat_eybond_ctrl_76 | Max.Charging Current | Max.Charging Current | Prog 02
14 | bat_eybond_ctrl_74 | Time from C.V to Floating Charge | Time from C.V to Floating Charge | Prog 32
15 | bat_eybond_ctrl_73 | Low DC Protection Voltage In Off-Grid Mode | Low DC Protection Voltage In Off-Grid Mode | Prog 29
16 | sys_eybond_ctrl_51 | Buzzer Mode | Buzzer Mode | Prog 18
17 | bse_eybond_ctrl_48 | Output Mode
18 | sys_eybond_ctrl_55 | Power Saving Mode
19 | bat_eybond_ctrl_79 | EQ Charing Time | EQ Charing Time | Prog 35
20 | bat_eybond_ctrl_81 | EQ Interval Time | EQ Interval Time | Prog 37
21 | bat_eybond_ctrl_80 | EQ Timeout Exit time | EQ Timeout Exit time | Prog 36
22 | sys_eybond_ctrl_54 | Auto Return To Default Display Screen | Auto Return To Default Display Screen | Prog 19
23 | bat_eybond_ctrl_78 | EQ Charing Voltage | EQ Charing Voltage | Prog 34
24 | sys_exit_fault_mode | Exit Fault Mode
25 | bat_eybond_ctrl_67 | High DC Protection Voltage
26 | bse_eybond_ctrl_50 | Input Voltage Range | Input Voltage Range | Prog 03
27 | bat_eybond_ctrl_71 | Low DC Protection Voltage In Mains Mode | Low DC Protection Voltage In Mains Mode | Prog 12
28 | bse_eybond_ctrl_65 | Output Frequency | Output Frequency | Prog 09
29 | bse_eybond_ctrl_64 | Output Voltage | Output Voltage | Prog 08
30 | bat_eybond_ctrl_70 | Recovery Voltage Back To Mains Mode | Recovery Voltage Back To Mains Mode | Prog 13
31 | sys_eybond_ctrl_82 | Auto AC Output | Auto AC Output | Prog 10
32 | sys_eybond_ctrl_56 | Auto Restart When Overload Occurs | Auto Restart When Overload Occurs | Prog 06
33 | sys_eybond_ctrl_53 | Backlight Control | Backlight Control | Prog 20
34 | sys_eybond_ctrl_98 | Boot method
35 | sys_eybond_ctrl_95 | Clear Record
36 | sys_eybond_ctrl_97 | Output control
37 | bse_eybond_ctrl_49 | Output priority | Output priority | Prog 01
38 | sys_eybond_ctrl_58 | Overload Bypass | Overload Bypass | Prog 23
39 | sys_eybond_ctrl_96 | Reset User Settings